## Calculator
iRules Runtime Calculator
ronutz.com · ARSENAL — tools that compute, never guess
How to use
1 | Enable timing. Push traffic through your iRule. Since 11.5.0 timing is on by default; otherwise add timing on at the top, or per event with when EVENT timing on { }.
2 | Generate load. Run apachebench: ab -n 10000 -c 5 -k http://<virtual-server>/ . Hit 10,000+ requests and clear the stats once after the first hit, so the one-time compile cost is not averaged in.
3 | Collect stats. Run tmsh show ltm rule <name> field-fmt and read avg-cycles / min-cycles / max-cycles for each event.
4 | Enter CPU speed below. Take cores and MHz from /proc/cpuinfo. Cycles/Sec is computed as cores x MHz x 1,000,000.
5 | Enter cycles in the yellow cells of the first table. The other three tables fill in automatically.
6 | Read results. Average is the reliable column; maximum is inflated. If your rule modifies a global variable it is CMP-demoted to one core, so set cores = 1.
1 · CPU speed
CPU cores | 2
Clock speed (MHz) | 3400.606
Cycles/Sec | 6801212000 | computed as cores x MHz x 1,000,000 (the one figure the whole calculator runs on)
2 · Enter cycles, read results
Run time / request (CPU cycles)
Event | # requests | min | avg | max
HTTP_REQUEST | 10000 | 15800 | 15800 | 4100000
HTTP_RESPONSE | 10000 | 6500 | 43000 | 853900
Total | 10000 | 22300 | 58800 | 4953900
Run time / request (microseconds)
Event | # requests | min | avg | max
HTTP_REQUEST | 10000 | 2.3231 | 2.3231 | 602.8337
HTTP_RESPONSE | 10000 | 0.95571 | 6.3224 | 125.5512
Total | 10000 | 3.2788 | 8.6455 | 728.3849
% CPU utilization / request
Event | # requests | min | avg | max
HTTP_REQUEST | 10000 | 0.0002323% | 0.0002323% | 0.06028%
HTTP_RESPONSE | 10000 | 9.557e-05% | 0.0006322% | 0.01256%
Total | 10000 | 0.0003279% | 0.0008646% | 0.07284%
Maximum requests / second
Event | # requests | min | avg | max
HTTP_REQUEST | 10000 | 430456.4557 | 430456.4557 | 1658.8322
HTTP_RESPONSE | 10000 | 1046340.3077 | 158167.7209 | 7964.8811
Total | 10000 | 304987.0852 | 115666.8707 | 1372.9005
How the numbers work
• Cycles/Sec = cores x MHz x 1,000,000, read from /proc/cpuinfo.
• Microseconds = cycles x 1,000,000 / Cycles/Sec.
• % CPU / request = cycles / Cycles/Sec, shown as a percentage.
• Max requests/sec = Cycles/Sec / cycles. The min-cycles column is best-case throughput; the max-cycles column is worst-case.
• Average is the reliable column. Maximum is inflated by the first-run compile-time optimization and once-per-tick OS scheduling, and timing carries a 70 to 100 cycle margin of error.
• CMP: these figures assume the load spreads across all cores. A rule that modifies a global variable is demoted to a single core, so set cores = 1 for that case.
Model: DevCentral iRules Runtime Calculator (JRahm, 2019). Rebuilt and verified by ronutz.com against the spreadsheet's shipped example — Cycles/Sec 2,903,000,097 turns a 591,600-cycle request into 203.79 us, 0.020379% CPU, and 4,907 req/s. Reference: community.f5.com/.../285509 · ronutz.com